## Main
Field of View
| Desired width (size along X): |  | 60 | mm |  | Actual width (size along X, top of box): |  | 60.0006 | mm
| Desired height (size along Z): |  | 10 | mm |  | Actual height (size along Z): |  | 59.6157 | mm
Focal length and/or working distance do not allow seeing the whole field of view
Resolution
| Desired resolution along X: |  | 0.1 | mm | (per X pixel) | Actual resolution along X (bottom of box): |  | 0.038308 | mm | (per X pixel)
| Desired resolution along Z: |  | 0.1 | mm | (per Y pixel) | Actual resolution along Z (bottom of box): |  | 0.050541 | mm | (per Y pixel)
(lower is better)
Use a camera with more resolution or increase camera-laser angle for better results
Camera
According to the desired field of view and resolution,
the absolute minimum sensor size is:
| SizeX | > | 600 | pixels
| SizeY | > | 100 | pixels
| Choose a camera from the list on sheet "Camera List". |  |  |  |  | Required minimum ROI to see the whole field of view,
| (You can add your own there) |  |  |  |  | with the specified focal length, at the specified
working distance:
| Sensor size X: |  | 1600 | pixels |  | Size X: |  | 1600 | pixels
| Sensor size Y: |  | 1200 | pixels |  | Size Y: |  | 203 | pixels
| Pixel pitch along X: |  | 0.0044 | mm |  | Offset X: |  | 0 | pixels
| Pixel pitch along Y: |  | 0.0044 | mm |  | Offset Y: |  | 497 | pixels
| Sensor does not have enough pixels to achieve the desired resolution |  |  |  |  | Focal length and/or working distance do not allow seeing the whole field of view
Setup angles
|  |  | 90 | degrees | (in [0,180])
| Camera angle: |  | 40 | degrees | (in [0,90])
| Angle between camera and laser |  | 50 | degrees
0 <= Camera angle < Laser angle <= 180 AND Camera angle <= 90
Lens
Lens specs
|  |  | Automatic modes will choose a |  |  | Sensor type: | > | 1/1.8"
|  |  | value that allows seeing the whole |  |  | Focal length: |  | 35 | mm
|  |  | desired field of view. |  |  | Minimum working distance | < | 301.5124 | mm
[6 empty] | Mount type: |  | C/CS-mount
| Working distance: |  | 302 | mm
| Focal length: |  | 35 | mm |  | Focal length in horizontal pixels: |  | 7954.5455 | pixels
[6 empty] | Minimum required depth of field: |  | 7.9004 | mm
Laser
| Laser distance: |  | 300 | mm |  | Minimum fan angle: |  | 11.6135 | degrees
[6 empty] | Minimum required depth of field: |  | 10 | mm
Automatic modes
Set working distance automatically
Set focal length automatically
Choose both manually

## Camera List
Camera Name | Company | Resolution |  | Pixel size (mm) |  | Sensor size | Lens mount
|  | X | Y | X | Y
640x480 Camera |  | 640 | 480 | 0.0048 | 0.0048 | 1/4" | C-mount
800x600 Camera |  | 800 | 600 | 0.0048 | 0.0048 | 1/3.6" | C-mount
1024x1024 Camera |  | 1024 | 1024 | 0.0055 | 0.0055 | 1/2" | C-mount
1280x1024 Camera |  | 1280 | 1024 | 0.0053 | 0.0053 | 1/1.8" | C/CS-mount
1600x1200 Camera |  | 1600 | 1200 | 0.0044 | 0.0044 | 1/1.8" | C/CS-mount
1920x1080 Camera |  | 1920 | 1080 | 0.0022 | 0.0022 | 1/3.7" | C/CS-mount
2048x2048 Camera |  | 2048 | 2048 | 0.0055 | 0.0055 | 1" | C-mount

## About
3D Reconstruction
Setup Helper v1.0
Copyright © 2011 Matrox Electronic Systems Ltd.

## Temp. calculations (hidden)
Cells linked to controls |  |  |  | Setup angles choices
| Camera index | 5 |  |  | Laser angle
| Setup angles index | 1 |  |  | Angle between camera and laser
| Lens choice | 1
Underlying values
| Laser angle | 1.5708 | radians
| Angle between camera and laser | 0.87266 | radians
| Camera angle | 0.69813 | radians
Temporary calculations
| Auto working distance (X-limited) | 301.5094 | mm
| Auto working distance (Y-limited) | 53.9934 | mm
| Auto working distance | 301.5124 | mm
| Auto focal length (X-limited) | 35.0576 | mm
| Auto focal length (Y-limited) | 157.2408 | mm
| Auto focal length | 35.0572 | mm
| Tolerance for auto mode | 1 | (no unit)
| Epsilon (+1 if dt <= 90, -1 otherwise) | 1 | (no unit)
| ROI Start X | 0 | pixels
| ROI End X | 1600 | pixels
| ROI Start Y | 497 | pixels
| ROI End Y | 700 | pixels
| Is 90 degrees in FoV? | FALSE | (boolean)
| Perpendicular distance | 230.9719 | mm
| Shortest camera distance in FoV | 298.3231 | mm
| Longest camera distance in FoV | 306.2235 | mm
| Image pos | y norm. | t param. | vy | vz | Norm | distance | cos(angle) | angle
|  | mm | (no unit) | mm | mm | mm | mm | (no unit) | degrees
| 0 - Top of sensor | -2.64 | 8.1019
| 1 - Top of ROI | -0.44941 | 8.5228 | -27.1004 | 22.1533 | 35.0029 | 298.3231 | 0.6329 | 50.7357
| 2 - Bottom of ROI | 0.43993 | 8.7065 | -26.5288 | 22.8346 | 35.0028 | 304.7504 | 0.65236 | 49.2799
| 3 - Bottom of sensor | 2.64 | 9.1967
| Smallest width in ROI | -0.44941 | 8.5228
| Worst resolution in ROI | 0.43993 | 8.7065
| Actual height (size along Z): | 59.6157